## Sheet1
SEPA mitigation structure audit form - one form needs to be filled in per intake; choose the appropriate mitgation structure type and fill in the dimensions accordingly. The broad crested weir dimensions are required for all sites.
Site details
Licence Number | Site Name | Intake name/ number
Licensed hand off flow (m3/s) | Licensed residual flow (m3/s) | Licensed maximum abstraction (m3/s)
Date of check | Time of check | Checks carried out by (Full name)
Mitigation structure type eg v-notch | Storage or run-of-river scheme? | Method of flow measurement
Container and stop watch method
Container type | Container volume (l) | Time measurements started
Time 1 (secs) | Time 2 (secs) | Time 3 (secs)
Average time | Recorded flow (m3/s)
Velocity area method
Location of gauging (distance in metres upstream of intake) | Flow gauging 1 (m3/sec) | Flow gauging 2 (m3/sec)
Average flow (m3/sec)
Location of gauging (distance in metres downstream of intake) | Flow gauging 1 (m3/sec) | Flow gauging 2 (m3/sec)
Average flow (m3/sec) | Intercatchment (m3/sec) | Total mitigation flow (m3/sec)
Weir structure dimensions
Intake weir width (m) | Water level above intake weir (m) | Is weir spilling?
Approach channel width (m) | Breath of intake weir crest (m)
Rectangular notch - required dimensions
Notch width (m) | Height of intake weir crest above notch crest (m) | Height of water level above base of notch plate (m)
Thickness of the notch plate and how (if at all the edges are bevelled)
V-notch - required dimensions
Angle of notch | Height of water above apex of notch (m) | Height of water intake weir crest above notch base
Thickness of the notch plate and how (if at all the edges are bevelled)
Orifice - required dimensions (circular)
Internal diameter of the orifice (m) | Height of intake weir crest above orifice centre point (m) | Water level above centre of orifice (m)
Orifice required dimensions (rectangular)
Orifice width (m) | Orifice height (m) | Height of intake weir crest above top of orifice (m)
Comments